## Sheet1
requirement_id | document_id | page_number | section | title | description | requirement_rationale | is_software_related | software_confidence | software_rationale | source_text | created_timestamp | embedding
fighter_jet_rocket_launcher_spec_3_language_variant.pdf-0001 | fighter_jet_rocket_launcher_spec_3_language_variant.pdf | 1 | Technical Specifications | Launcher Model | The rocket launcher system shall be designated as RLX-5000. | This designation is essential for identification and compatibility with aircraft systems. | FALSE | 0.9 | This requirement specifies a designation for the rocket launcher system, which is a naming convention and does not directly impact software functionality. | ## Fighter Jet Rocket Launcher Specification Raketenwerfersystem für Kampfflugzeuge This document provides detailed specifications for the advanced rocket launcher system integrated into modern fighter jets. It covers technical parameters, performance metrics, operational features, and safety considerations. ## Technical Specifications ¦ Launcher Model ¦ RLX-5000 ¦ ¦ :--------------: ¦ :--------: ¦ ¦ Weight ¦ 320 kg ¦ ¦ Length ¦ 3.2 m ¦ ¦ Diameter ¦ 45 cm ¦ ¦ Max Rocket Capacity ¦ 7 Rockets ¦ ¦ Compatible Rockets ¦ Hydra 70, APKWS, CRV7, Zuni ¦ ¦ Fire Rate ¦ Up to 2 rockets per second ¦ ¦ Guidance System ¦ Laser, Infrared, GPS ¦ ¦ Operational Altitude ¦ Up to 50,000 ft ¦ ¦ Safety Features ¦ Auto-Lock, Failsafe Ejection, Thermal Protection ¦ ## Performance Metrics ¦ Rocket Type ¦ Max Range ¦ Speed ¦ Penetration Depth ¦ ¦ :---------: ¦ :-------: ¦ :----: ¦ :---------------: ¦ ¦ Hydra 70 ¦ 8 km ¦ Mach 2.5 ¦ 250 mm steel ¦ ¦ APKWS ¦ 12 km ¦ Mach 2.8 ¦ 300 mm reinforced armor ¦ ¦ CRV7 ¦ 10 km ¦ Mach 3.0 ¦ 280 mm concrete ¦ ¦ Zuni ¦ 6 km ¦ Mach 2.2 ¦ 200 mm bunker walls ¦ ## Operational Features - Multi-mode targeting system: laser-guided, infrared, and GPS. - Automatic target recognition for precision strikes. - Quick reload mechanism for enhanced sortie effectiveness. - Advanced thermal shielding for high-speed flight integration. - Weather-resistant design for all-climate operations. ## Conclusion The RLX-5000 rocket launcher system offers superior performance, precision, and adaptability, making it a critical asset in modern aerial warfare. Its compatibility with multiple rocket types ensures mission versatility and effectiveness. There are no images, graphs, or diagrams present in the provided document. | 2025-05-04 23:10:40 | [ 0.01394816 0.0430025 -0.03420662 ... -0.03109517 -0.03600424 0.04741179]
fighter_jet_rocket_launcher_spec_3_language_variant.pdf-0002 | fighter_jet_rocket_launcher_spec_3_language_variant.pdf | 1 | Technical Specifications | Weight | The weight of the rocket launcher system shall not exceed 320 kg. | Weight is a critical factor affecting the aircraft's performance and payload capacity. | FALSE | 0.9 | This requirement pertains to the physical weight of the system, which is a hardware specification and does not involve software. | ## Fighter Jet Rocket Launcher Specification Raketenwerfersystem für Kampfflugzeuge This document provides detailed specifications for the advanced rocket launcher system integrated into modern fighter jets. It covers technical parameters, performance metrics, operational features, and safety considerations. ## Technical Specifications ¦ Launcher Model ¦ RLX-5000 ¦ ¦ :--------------: ¦ :--------: ¦ ¦ Weight ¦ 320 kg ¦ ¦ Length ¦ 3.2 m ¦ ¦ Diameter ¦ 45 cm ¦ ¦ Max Rocket Capacity ¦ 7 Rockets ¦ ¦ Compatible Rockets ¦ Hydra 70, APKWS, CRV7, Zuni ¦ ¦ Fire Rate ¦ Up to 2 rockets per second ¦ ¦ Guidance System ¦ Laser, Infrared, GPS ¦ ¦ Operational Altitude ¦ Up to 50,000 ft ¦ ¦ Safety Features ¦ Auto-Lock, Failsafe Ejection, Thermal Protection ¦ ## Performance Metrics ¦ Rocket Type ¦ Max Range ¦ Speed ¦ Penetration Depth ¦ ¦ :---------: ¦ :-------: ¦ :----: ¦ :---------------: ¦ ¦ Hydra 70 ¦ 8 km ¦ Mach 2.5 ¦ 250 mm steel ¦ ¦ APKWS ¦ 12 km ¦ Mach 2.8 ¦ 300 mm reinforced armor ¦ ¦ CRV7 ¦ 10 km ¦ Mach 3.0 ¦ 280 mm concrete ¦ ¦ Zuni ¦ 6 km ¦ Mach 2.2 ¦ 200 mm bunker walls ¦ ## Operational Features - Multi-mode targeting system: laser-guided, infrared, and GPS. - Automatic target recognition for precision strikes. - Quick reload mechanism for enhanced sortie effectiveness. - Advanced thermal shielding for high-speed flight integration. - Weather-resistant design for all-climate operations. ## Conclusion The RLX-5000 rocket launcher system offers superior performance, precision, and adaptability, making it a critical asset in modern aerial warfare. Its compatibility with multiple rocket types ensures mission versatility and effectiveness. There are no images, graphs, or diagrams present in the provided document. | 2025-05-04 23:10:40 | [ 0.01791578 0.02898181 -0.03481895 ... -0.01180361 -0.0308276 0.01476505]
fighter_jet_rocket_launcher_spec_3_language_variant.pdf-0003 | fighter_jet_rocket_launcher_spec_3_language_variant.pdf | 1 | Technical Specifications | Length | The length of the rocket launcher system shall be 3.2 m. | Length specifications are necessary to ensure proper integration with the aircraft's design. | FALSE | 0.9 | This requirement defines a physical dimension of the system, which is related to hardware design rather than software. | ## Fighter Jet Rocket Launcher Specification Raketenwerfersystem für Kampfflugzeuge This document provides detailed specifications for the advanced rocket launcher system integrated into modern fighter jets. It covers technical parameters, performance metrics, operational features, and safety considerations. ## Technical Specifications ¦ Launcher Model ¦ RLX-5000 ¦ ¦ :--------------: ¦ :--------: ¦ ¦ Weight ¦ 320 kg ¦ ¦ Length ¦ 3.2 m ¦ ¦ Diameter ¦ 45 cm ¦ ¦ Max Rocket Capacity ¦ 7 Rockets ¦ ¦ Compatible Rockets ¦ Hydra 70, APKWS, CRV7, Zuni ¦ ¦ Fire Rate ¦ Up to 2 rockets per second ¦ ¦ Guidance System ¦ Laser, Infrared, GPS ¦ ¦ Operational Altitude ¦ Up to 50,000 ft ¦ ¦ Safety Features ¦ Auto-Lock, Failsafe Ejection, Thermal Protection ¦ ## Performance Metrics ¦ Rocket Type ¦ Max Range ¦ Speed ¦ Penetration Depth ¦ ¦ :---------: ¦ :-------: ¦ :----: ¦ :---------------: ¦ ¦ Hydra 70 ¦ 8 km ¦ Mach 2.5 ¦ 250 mm steel ¦ ¦ APKWS ¦ 12 km ¦ Mach 2.8 ¦ 300 mm reinforced armor ¦ ¦ CRV7 ¦ 10 km ¦ Mach 3.0 ¦ 280 mm concrete ¦ ¦ Zuni ¦ 6 km ¦ Mach 2.2 ¦ 200 mm bunker walls ¦ ## Operational Features - Multi-mode targeting system: laser-guided, infrared, and GPS. - Automatic target recognition for precision strikes. - Quick reload mechanism for enhanced sortie effectiveness. - Advanced thermal shielding for high-speed flight integration. - Weather-resistant design for all-climate operations. ## Conclusion The RLX-5000 rocket launcher system offers superior performance, precision, and adaptability, making it a critical asset in modern aerial warfare. Its compatibility with multiple rocket types ensures mission versatility and effectiveness. There are no images, graphs, or diagrams present in the provided document. | 2025-05-04 23:10:40 | [ 0.03445669 0.02120387 -0.04394255 ... -0.02735791 -0.02756753 0.00590402]
fighter_jet_rocket_launcher_spec_3_language_variant.pdf-0004 | fighter_jet_rocket_launcher_spec_3_language_variant.pdf | 1 | Technical Specifications | Diameter | The diameter of the rocket launcher system shall be 45 cm. | Diameter specifications are crucial for ensuring compatibility with the aircraft's mounting systems. | FALSE | 0.9 | This requirement specifies a physical measurement (diameter) of the system, which is not related to software. | ## Fighter Jet Rocket Launcher Specification Raketenwerfersystem für Kampfflugzeuge This document provides detailed specifications for the advanced rocket launcher system integrated into modern fighter jets. It covers technical parameters, performance metrics, operational features, and safety considerations. ## Technical Specifications ¦ Launcher Model ¦ RLX-5000 ¦ ¦ :--------------: ¦ :--------: ¦ ¦ Weight ¦ 320 kg ¦ ¦ Length ¦ 3.2 m ¦ ¦ Diameter ¦ 45 cm ¦ ¦ Max Rocket Capacity ¦ 7 Rockets ¦ ¦ Compatible Rockets ¦ Hydra 70, APKWS, CRV7, Zuni ¦ ¦ Fire Rate ¦ Up to 2 rockets per second ¦ ¦ Guidance System ¦ Laser, Infrared, GPS ¦ ¦ Operational Altitude ¦ Up to 50,000 ft ¦ ¦ Safety Features ¦ Auto-Lock, Failsafe Ejection, Thermal Protection ¦ ## Performance Metrics ¦ Rocket Type ¦ Max Range ¦ Speed ¦ Penetration Depth ¦ ¦ :---------: ¦ :-------: ¦ :----: ¦ :---------------: ¦ ¦ Hydra 70 ¦ 8 km ¦ Mach 2.5 ¦ 250 mm steel ¦ ¦ APKWS ¦ 12 km ¦ Mach 2.8 ¦ 300 mm reinforced armor ¦ ¦ CRV7 ¦ 10 km ¦ Mach 3.0 ¦ 280 mm concrete ¦ ¦ Zuni ¦ 6 km ¦ Mach 2.2 ¦ 200 mm bunker walls ¦ ## Operational Features - Multi-mode targeting system: laser-guided, infrared, and GPS. - Automatic target recognition for precision strikes. - Quick reload mechanism for enhanced sortie effectiveness. - Advanced thermal shielding for high-speed flight integration. - Weather-resistant design for all-climate operations. ## Conclusion The RLX-5000 rocket launcher system offers superior performance, precision, and adaptability, making it a critical asset in modern aerial warfare. Its compatibility with multiple rocket types ensures mission versatility and effectiveness. There are no images, graphs, or diagrams present in the provided document. | 2025-05-04 23:10:40 | [ 0.02277703 0.02387632 -0.00648449 ... -0.03554043 -0.02824913 0.01254649]
fighter_jet_rocket_launcher_spec_3_language_variant.pdf-0005 | fighter_jet_rocket_launcher_spec_3_language_variant.pdf | 1 | Technical Specifications | Max Rocket Capacity | The rocket launcher system shall have a maximum capacity of 7 rockets. | Capacity directly impacts the operational effectiveness and mission planning of the aircraft. | FALSE | 0.9 | This requirement indicates a capacity limit for the rocket launcher, which is a hardware characteristic and does not directly affect software. | ## Fighter Jet Rocket Launcher Specification Raketenwerfersystem für Kampfflugzeuge This document provides detailed specifications for the advanced rocket launcher system integrated into modern fighter jets. It covers technical parameters, performance metrics, operational features, and safety considerations. ## Technical Specifications ¦ Launcher Model ¦ RLX-5000 ¦ ¦ :--------------: ¦ :--------: ¦ ¦ Weight ¦ 320 kg ¦ ¦ Length ¦ 3.2 m ¦ ¦ Diameter ¦ 45 cm ¦ ¦ Max Rocket Capacity ¦ 7 Rockets ¦ ¦ Compatible Rockets ¦ Hydra 70, APKWS, CRV7, Zuni ¦ ¦ Fire Rate ¦ Up to 2 rockets per second ¦ ¦ Guidance System ¦ Laser, Infrared, GPS ¦ ¦ Operational Altitude ¦ Up to 50,000 ft ¦ ¦ Safety Features ¦ Auto-Lock, Failsafe Ejection, Thermal Protection ¦ ## Performance Metrics ¦ Rocket Type ¦ Max Range ¦ Speed ¦ Penetration Depth ¦ ¦ :---------: ¦ :-------: ¦ :----: ¦ :---------------: ¦ ¦ Hydra 70 ¦ 8 km ¦ Mach 2.5 ¦ 250 mm steel ¦ ¦ APKWS ¦ 12 km ¦ Mach 2.8 ¦ 300 mm reinforced armor ¦ ¦ CRV7 ¦ 10 km ¦ Mach 3.0 ¦ 280 mm concrete ¦ ¦ Zuni ¦ 6 km ¦ Mach 2.2 ¦ 200 mm bunker walls ¦ ## Operational Features - Multi-mode targeting system: laser-guided, infrared, and GPS. - Automatic target recognition for precision strikes. - Quick reload mechanism for enhanced sortie effectiveness. - Advanced thermal shielding for high-speed flight integration. - Weather-resistant design for all-climate operations. ## Conclusion The RLX-5000 rocket launcher system offers superior performance, precision, and adaptability, making it a critical asset in modern aerial warfare. Its compatibility with multiple rocket types ensures mission versatility and effectiveness. There are no images, graphs, or diagrams present in the provided document. | 2025-05-04 23:10:40 | [ 0.06100881 0.02641972 -0.00989008 ... -0.02384818 -0.02897961 0.04559977]
fighter_jet_rocket_launcher_spec_3_language_variant.pdf-0006 | fighter_jet_rocket_launcher_spec_3_language_variant.pdf | 1 | Technical Specifications | Compatible Rockets | The rocket launcher system shall be compatible with Hydra 70, APKWS, CRV7, and Zuni rockets. | Compatibility with specific rocket types is essential for mission versatility and effectiveness. | FALSE | 0.8 | This requirement pertains to hardware compatibility with specific rocket types, which does not directly involve software. | ## Fighter Jet Rocket Launcher Specification Raketenwerfersystem für Kampfflugzeuge This document provides detailed specifications for the advanced rocket launcher system integrated into modern fighter jets. It covers technical parameters, performance metrics, operational features, and safety considerations. ## Technical Specifications ¦ Launcher Model ¦ RLX-5000 ¦ ¦ :--------------: ¦ :--------: ¦ ¦ Weight ¦ 320 kg ¦ ¦ Length ¦ 3.2 m ¦ ¦ Diameter ¦ 45 cm ¦ ¦ Max Rocket Capacity ¦ 7 Rockets ¦ ¦ Compatible Rockets ¦ Hydra 70, APKWS, CRV7, Zuni ¦ ¦ Fire Rate ¦ Up to 2 rockets per second ¦ ¦ Guidance System ¦ Laser, Infrared, GPS ¦ ¦ Operational Altitude ¦ Up to 50,000 ft ¦ ¦ Safety Features ¦ Auto-Lock, Failsafe Ejection, Thermal Protection ¦ ## Performance Metrics ¦ Rocket Type ¦ Max Range ¦ Speed ¦ Penetration Depth ¦ ¦ :---------: ¦ :-------: ¦ :----: ¦ :---------------: ¦ ¦ Hydra 70 ¦ 8 km ¦ Mach 2.5 ¦ 250 mm steel ¦ ¦ APKWS ¦ 12 km ¦ Mach 2.8 ¦ 300 mm reinforced armor ¦ ¦ CRV7 ¦ 10 km ¦ Mach 3.0 ¦ 280 mm concrete ¦ ¦ Zuni ¦ 6 km ¦ Mach 2.2 ¦ 200 mm bunker walls ¦ ## Operational Features - Multi-mode targeting system: laser-guided, infrared, and GPS. - Automatic target recognition for precision strikes. - Quick reload mechanism for enhanced sortie effectiveness. - Advanced thermal shielding for high-speed flight integration. - Weather-resistant design for all-climate operations. ## Conclusion The RLX-5000 rocket launcher system offers superior performance, precision, and adaptability, making it a critical asset in modern aerial warfare. Its compatibility with multiple rocket types ensures mission versatility and effectiveness. There are no images, graphs, or diagrams present in the provided document. | 2025-05-04 23:10:40 | [ 0.05225419 0.02132042 -0.01481597 ... -0.01980377 -0.0149329 0.00992357]
fighter_jet_rocket_launcher_spec_3_language_variant.pdf-0007 | fighter_jet_rocket_launcher_spec_3_language_variant.pdf | 1 | Technical Specifications | Fire Rate | The rocket launcher system shall have a fire rate of up to 2 rockets per second. | Fire rate is a key performance metric that affects the system's effectiveness in combat scenarios. | FALSE | 0.7 | The fire rate is a performance specification related to the mechanical operation of the launcher, not software. | ## Fighter Jet Rocket Launcher Specification Raketenwerfersystem für Kampfflugzeuge This document provides detailed specifications for the advanced rocket launcher system integrated into modern fighter jets. It covers technical parameters, performance metrics, operational features, and safety considerations. ## Technical Specifications ¦ Launcher Model ¦ RLX-5000 ¦ ¦ :--------------: ¦ :--------: ¦ ¦ Weight ¦ 320 kg ¦ ¦ Length ¦ 3.2 m ¦ ¦ Diameter ¦ 45 cm ¦ ¦ Max Rocket Capacity ¦ 7 Rockets ¦ ¦ Compatible Rockets ¦ Hydra 70, APKWS, CRV7, Zuni ¦ ¦ Fire Rate ¦ Up to 2 rockets per second ¦ ¦ Guidance System ¦ Laser, Infrared, GPS ¦ ¦ Operational Altitude ¦ Up to 50,000 ft ¦ ¦ Safety Features ¦ Auto-Lock, Failsafe Ejection, Thermal Protection ¦ ## Performance Metrics ¦ Rocket Type ¦ Max Range ¦ Speed ¦ Penetration Depth ¦ ¦ :---------: ¦ :-------: ¦ :----: ¦ :---------------: ¦ ¦ Hydra 70 ¦ 8 km ¦ Mach 2.5 ¦ 250 mm steel ¦ ¦ APKWS ¦ 12 km ¦ Mach 2.8 ¦ 300 mm reinforced armor ¦ ¦ CRV7 ¦ 10 km ¦ Mach 3.0 ¦ 280 mm concrete ¦ ¦ Zuni ¦ 6 km ¦ Mach 2.2 ¦ 200 mm bunker walls ¦ ## Operational Features - Multi-mode targeting system: laser-guided, infrared, and GPS. - Automatic target recognition for precision strikes. - Quick reload mechanism for enhanced sortie effectiveness. - Advanced thermal shielding for high-speed flight integration. - Weather-resistant design for all-climate operations. ## Conclusion The RLX-5000 rocket launcher system offers superior performance, precision, and adaptability, making it a critical asset in modern aerial warfare. Its compatibility with multiple rocket types ensures mission versatility and effectiveness. There are no images, graphs, or diagrams present in the provided document. | 2025-05-04 23:10:40 | [ 0.02861726 0.03100354 -0.01929315 ... -0.02519183 -0.02584298 0.02964333]
fighter_jet_rocket_launcher_spec_3_language_variant.pdf-0008 | fighter_jet_rocket_launcher_spec_3_language_variant.pdf | 1 | Technical Specifications | Guidance System | The rocket launcher system shall utilize laser, infrared, and GPS guidance systems. | The guidance system is critical for precision targeting and operational success. | TRUE | 0.9 | Utilizing guidance systems like laser, infrared, and GPS typically requires software for processing and control. | ## Fighter Jet Rocket Launcher Specification Raketenwerfersystem für Kampfflugzeuge This document provides detailed specifications for the advanced rocket launcher system integrated into modern fighter jets. It covers technical parameters, performance metrics, operational features, and safety considerations. ## Technical Specifications ¦ Launcher Model ¦ RLX-5000 ¦ ¦ :--------------: ¦ :--------: ¦ ¦ Weight ¦ 320 kg ¦ ¦ Length ¦ 3.2 m ¦ ¦ Diameter ¦ 45 cm ¦ ¦ Max Rocket Capacity ¦ 7 Rockets ¦ ¦ Compatible Rockets ¦ Hydra 70, APKWS, CRV7, Zuni ¦ ¦ Fire Rate ¦ Up to 2 rockets per second ¦ ¦ Guidance System ¦ Laser, Infrared, GPS ¦ ¦ Operational Altitude ¦ Up to 50,000 ft ¦ ¦ Safety Features ¦ Auto-Lock, Failsafe Ejection, Thermal Protection ¦ ## Performance Metrics ¦ Rocket Type ¦ Max Range ¦ Speed ¦ Penetration Depth ¦ ¦ :---------: ¦ :-------: ¦ :----: ¦ :---------------: ¦ ¦ Hydra 70 ¦ 8 km ¦ Mach 2.5 ¦ 250 mm steel ¦ ¦ APKWS ¦ 12 km ¦ Mach 2.8 ¦ 300 mm reinforced armor ¦ ¦ CRV7 ¦ 10 km ¦ Mach 3.0 ¦ 280 mm concrete ¦ ¦ Zuni ¦ 6 km ¦ Mach 2.2 ¦ 200 mm bunker walls ¦ ## Operational Features - Multi-mode targeting system: laser-guided, infrared, and GPS. - Automatic target recognition for precision strikes. - Quick reload mechanism for enhanced sortie effectiveness. - Advanced thermal shielding for high-speed flight integration. - Weather-resistant design for all-climate operations. ## Conclusion The RLX-5000 rocket launcher system offers superior performance, precision, and adaptability, making it a critical asset in modern aerial warfare. Its compatibility with multiple rocket types ensures mission versatility and effectiveness. There are no images, graphs, or diagrams present in the provided document. | 2025-05-04 23:10:40 | [ 0.02134191 0.03930654 -0.02085477 ... -0.00584118 -0.01976407 0.02283239]
fighter_jet_rocket_launcher_spec_3_language_variant.pdf-0009 | fighter_jet_rocket_launcher_spec_3_language_variant.pdf | 1 | Technical Specifications | Operational Altitude | The rocket launcher system shall operate effectively at altitudes up to 50,000 ft. | Operational altitude affects the performance and deployment capabilities of the rocket launcher. | FALSE | 0.6 | Operating at high altitudes is a physical characteristic of the system, not inherently software-related. | ## Fighter Jet Rocket Launcher Specification Raketenwerfersystem für Kampfflugzeuge This document provides detailed specifications for the advanced rocket launcher system integrated into modern fighter jets. It covers technical parameters, performance metrics, operational features, and safety considerations. ## Technical Specifications ¦ Launcher Model ¦ RLX-5000 ¦ ¦ :--------------: ¦ :--------: ¦ ¦ Weight ¦ 320 kg ¦ ¦ Length ¦ 3.2 m ¦ ¦ Diameter ¦ 45 cm ¦ ¦ Max Rocket Capacity ¦ 7 Rockets ¦ ¦ Compatible Rockets ¦ Hydra 70, APKWS, CRV7, Zuni ¦ ¦ Fire Rate ¦ Up to 2 rockets per second ¦ ¦ Guidance System ¦ Laser, Infrared, GPS ¦ ¦ Operational Altitude ¦ Up to 50,000 ft ¦ ¦ Safety Features ¦ Auto-Lock, Failsafe Ejection, Thermal Protection ¦ ## Performance Metrics ¦ Rocket Type ¦ Max Range ¦ Speed ¦ Penetration Depth ¦ ¦ :---------: ¦ :-------: ¦ :----: ¦ :---------------: ¦ ¦ Hydra 70 ¦ 8 km ¦ Mach 2.5 ¦ 250 mm steel ¦ ¦ APKWS ¦ 12 km ¦ Mach 2.8 ¦ 300 mm reinforced armor ¦ ¦ CRV7 ¦ 10 km ¦ Mach 3.0 ¦ 280 mm concrete ¦ ¦ Zuni ¦ 6 km ¦ Mach 2.2 ¦ 200 mm bunker walls ¦ ## Operational Features - Multi-mode targeting system: laser-guided, infrared, and GPS. - Automatic target recognition for precision strikes. - Quick reload mechanism for enhanced sortie effectiveness. - Advanced thermal shielding for high-speed flight integration. - Weather-resistant design for all-climate operations. ## Conclusion The RLX-5000 rocket launcher system offers superior performance, precision, and adaptability, making it a critical asset in modern aerial warfare. Its compatibility with multiple rocket types ensures mission versatility and effectiveness. There are no images, graphs, or diagrams present in the provided document. | 2025-05-04 23:10:40 | [ 0.03343483 0.03016415 -0.02599672 ... -0.02239151 -0.01340537 0.04230023]
fighter_jet_rocket_launcher_spec_3_language_variant.pdf-0010 | fighter_jet_rocket_launcher_spec_3_language_variant.pdf | 1 | Technical Specifications | Safety Features | The rocket launcher system shall include safety features such as Auto-Lock, Failsafe Ejection, and Thermal Protection. | Safety features are mandatory to ensure the safe operation of the system under various conditions. | TRUE | 0.85 | Safety features like Auto-Lock and Failsafe Ejection likely involve software for control and monitoring. | ## Fighter Jet Rocket Launcher Specification Raketenwerfersystem für Kampfflugzeuge This document provides detailed specifications for the advanced rocket launcher system integrated into modern fighter jets. It covers technical parameters, performance metrics, operational features, and safety considerations. ## Technical Specifications ¦ Launcher Model ¦ RLX-5000 ¦ ¦ :--------------: ¦ :--------: ¦ ¦ Weight ¦ 320 kg ¦ ¦ Length ¦ 3.2 m ¦ ¦ Diameter ¦ 45 cm ¦ ¦ Max Rocket Capacity ¦ 7 Rockets ¦ ¦ Compatible Rockets ¦ Hydra 70, APKWS, CRV7, Zuni ¦ ¦ Fire Rate ¦ Up to 2 rockets per second ¦ ¦ Guidance System ¦ Laser, Infrared, GPS ¦ ¦ Operational Altitude ¦ Up to 50,000 ft ¦ ¦ Safety Features ¦ Auto-Lock, Failsafe Ejection, Thermal Protection ¦ ## Performance Metrics ¦ Rocket Type ¦ Max Range ¦ Speed ¦ Penetration Depth ¦ ¦ :---------: ¦ :-------: ¦ :----: ¦ :---------------: ¦ ¦ Hydra 70 ¦ 8 km ¦ Mach 2.5 ¦ 250 mm steel ¦ ¦ APKWS ¦ 12 km ¦ Mach 2.8 ¦ 300 mm reinforced armor ¦ ¦ CRV7 ¦ 10 km ¦ Mach 3.0 ¦ 280 mm concrete ¦ ¦ Zuni ¦ 6 km ¦ Mach 2.2 ¦ 200 mm bunker walls ¦ ## Operational Features - Multi-mode targeting system: laser-guided, infrared, and GPS. - Automatic target recognition for precision strikes. - Quick reload mechanism for enhanced sortie effectiveness. - Advanced thermal shielding for high-speed flight integration. - Weather-resistant design for all-climate operations. ## Conclusion The RLX-5000 rocket launcher system offers superior performance, precision, and adaptability, making it a critical asset in modern aerial warfare. Its compatibility with multiple rocket types ensures mission versatility and effectiveness. There are no images, graphs, or diagrams present in the provided document. | 2025-05-04 23:10:40 | [ 0.04616351 0.0202927 -0.02051927 ... -0.02136334 -0.03131605 0.04335326]
fighter_jet_rocket_launcher_spec_3_language_variant.pdf-0011 | fighter_jet_rocket_launcher_spec_3_language_variant.pdf | 1 | Performance Metrics | Max Range for Hydra 70 | The Hydra 70 rocket shall have a maximum range of 8 km. | Range is a critical performance metric that determines the operational envelope of the rocket. | FALSE | 0.9 | This requirement pertains to the physical capabilities of the rocket, which are not directly related to software. | ## Fighter Jet Rocket Launcher Specification Raketenwerfersystem für Kampfflugzeuge This document provides detailed specifications for the advanced rocket launcher system integrated into modern fighter jets. It covers technical parameters, performance metrics, operational features, and safety considerations. ## Technical Specifications ¦ Launcher Model ¦ RLX-5000 ¦ ¦ :--------------: ¦ :--------: ¦ ¦ Weight ¦ 320 kg ¦ ¦ Length ¦ 3.2 m ¦ ¦ Diameter ¦ 45 cm ¦ ¦ Max Rocket Capacity ¦ 7 Rockets ¦ ¦ Compatible Rockets ¦ Hydra 70, APKWS, CRV7, Zuni ¦ ¦ Fire Rate ¦ Up to 2 rockets per second ¦ ¦ Guidance System ¦ Laser, Infrared, GPS ¦ ¦ Operational Altitude ¦ Up to 50,000 ft ¦ ¦ Safety Features ¦ Auto-Lock, Failsafe Ejection, Thermal Protection ¦ ## Performance Metrics ¦ Rocket Type ¦ Max Range ¦ Speed ¦ Penetration Depth ¦ ¦ :---------: ¦ :-------: ¦ :----: ¦ :---------------: ¦ ¦ Hydra 70 ¦ 8 km ¦ Mach 2.5 ¦ 250 mm steel ¦ ¦ APKWS ¦ 12 km ¦ Mach 2.8 ¦ 300 mm reinforced armor ¦ ¦ CRV7 ¦ 10 km ¦ Mach 3.0 ¦ 280 mm concrete ¦ ¦ Zuni ¦ 6 km ¦ Mach 2.2 ¦ 200 mm bunker walls ¦ ## Operational Features - Multi-mode targeting system: laser-guided, infrared, and GPS. - Automatic target recognition for precision strikes. - Quick reload mechanism for enhanced sortie effectiveness. - Advanced thermal shielding for high-speed flight integration. - Weather-resistant design for all-climate operations. ## Conclusion The RLX-5000 rocket launcher system offers superior performance, precision, and adaptability, making it a critical asset in modern aerial warfare. Its compatibility with multiple rocket types ensures mission versatility and effectiveness. There are no images, graphs, or diagrams present in the provided document. | 2025-05-04 23:10:40 | [ 0.04088253 0.0257087 -0.00049165 ... -0.01813276 -0.0367019 0.02487423]
fighter_jet_rocket_launcher_spec_3_language_variant.pdf-0012 | fighter_jet_rocket_launcher_spec_3_language_variant.pdf | 1 | Performance Metrics | Speed for Hydra 70 | The Hydra 70 rocket shall achieve a speed of Mach 2.5. | Speed affects the effectiveness and survivability of the rocket during flight. | FALSE | 0.9 | This requirement describes the speed of the rocket, a physical characteristic, not a software function. | ## Fighter Jet Rocket Launcher Specification Raketenwerfersystem für Kampfflugzeuge This document provides detailed specifications for the advanced rocket launcher system integrated into modern fighter jets. It covers technical parameters, performance metrics, operational features, and safety considerations. ## Technical Specifications ¦ Launcher Model ¦ RLX-5000 ¦ ¦ :--------------: ¦ :--------: ¦ ¦ Weight ¦ 320 kg ¦ ¦ Length ¦ 3.2 m ¦ ¦ Diameter ¦ 45 cm ¦ ¦ Max Rocket Capacity ¦ 7 Rockets ¦ ¦ Compatible Rockets ¦ Hydra 70, APKWS, CRV7, Zuni ¦ ¦ Fire Rate ¦ Up to 2 rockets per second ¦ ¦ Guidance System ¦ Laser, Infrared, GPS ¦ ¦ Operational Altitude ¦ Up to 50,000 ft ¦ ¦ Safety Features ¦ Auto-Lock, Failsafe Ejection, Thermal Protection ¦ ## Performance Metrics ¦ Rocket Type ¦ Max Range ¦ Speed ¦ Penetration Depth ¦ ¦ :---------: ¦ :-------: ¦ :----: ¦ :---------------: ¦ ¦ Hydra 70 ¦ 8 km ¦ Mach 2.5 ¦ 250 mm steel ¦ ¦ APKWS ¦ 12 km ¦ Mach 2.8 ¦ 300 mm reinforced armor ¦ ¦ CRV7 ¦ 10 km ¦ Mach 3.0 ¦ 280 mm concrete ¦ ¦ Zuni ¦ 6 km ¦ Mach 2.2 ¦ 200 mm bunker walls ¦ ## Operational Features - Multi-mode targeting system: laser-guided, infrared, and GPS. - Automatic target recognition for precision strikes. - Quick reload mechanism for enhanced sortie effectiveness. - Advanced thermal shielding for high-speed flight integration. - Weather-resistant design for all-climate operations. ## Conclusion The RLX-5000 rocket launcher system offers superior performance, precision, and adaptability, making it a critical asset in modern aerial warfare. Its compatibility with multiple rocket types ensures mission versatility and effectiveness. There are no images, graphs, or diagrams present in the provided document. | 2025-05-04 23:10:40 | [ 4.0452924e-02 3.5799555e-02 1.7596504e-06 ... -1.9612854e-02 -4.0379994e-02 4.5109093e-02]
fighter_jet_rocket_launcher_spec_3_language_variant.pdf-0013 | fighter_jet_rocket_launcher_spec_3_language_variant.pdf | 1 | Performance Metrics | Penetration Depth for Hydra 70 | The Hydra 70 rocket shall penetrate up to 250 mm of steel. | Penetration depth is essential for assessing the effectiveness of the rocket against various targets. | FALSE | 0.9 | This requirement focuses on the penetration capability of the rocket, which is a hardware specification. | ## Fighter Jet Rocket Launcher Specification Raketenwerfersystem für Kampfflugzeuge This document provides detailed specifications for the advanced rocket launcher system integrated into modern fighter jets. It covers technical parameters, performance metrics, operational features, and safety considerations. ## Technical Specifications ¦ Launcher Model ¦ RLX-5000 ¦ ¦ :--------------: ¦ :--------: ¦ ¦ Weight ¦ 320 kg ¦ ¦ Length ¦ 3.2 m ¦ ¦ Diameter ¦ 45 cm ¦ ¦ Max Rocket Capacity ¦ 7 Rockets ¦ ¦ Compatible Rockets ¦ Hydra 70, APKWS, CRV7, Zuni ¦ ¦ Fire Rate ¦ Up to 2 rockets per second ¦ ¦ Guidance System ¦ Laser, Infrared, GPS ¦ ¦ Operational Altitude ¦ Up to 50,000 ft ¦ ¦ Safety Features ¦ Auto-Lock, Failsafe Ejection, Thermal Protection ¦ ## Performance Metrics ¦ Rocket Type ¦ Max Range ¦ Speed ¦ Penetration Depth ¦ ¦ :---------: ¦ :-------: ¦ :----: ¦ :---------------: ¦ ¦ Hydra 70 ¦ 8 km ¦ Mach 2.5 ¦ 250 mm steel ¦ ¦ APKWS ¦ 12 km ¦ Mach 2.8 ¦ 300 mm reinforced armor ¦ ¦ CRV7 ¦ 10 km ¦ Mach 3.0 ¦ 280 mm concrete ¦ ¦ Zuni ¦ 6 km ¦ Mach 2.2 ¦ 200 mm bunker walls ¦ ## Operational Features - Multi-mode targeting system: laser-guided, infrared, and GPS. - Automatic target recognition for precision strikes. - Quick reload mechanism for enhanced sortie effectiveness. - Advanced thermal shielding for high-speed flight integration. - Weather-resistant design for all-climate operations. ## Conclusion The RLX-5000 rocket launcher system offers superior performance, precision, and adaptability, making it a critical asset in modern aerial warfare. Its compatibility with multiple rocket types ensures mission versatility and effectiveness. There are no images, graphs, or diagrams present in the provided document. | 2025-05-04 23:10:40 | [ 0.04115483 0.02038068 -0.00197798 ... -0.01749283 -0.03972965 0.02883494]
fighter_jet_rocket_launcher_spec_3_language_variant.pdf-0014 | fighter_jet_rocket_launcher_spec_3_language_variant.pdf | 1 | Performance Metrics | Max Range for APKWS | The APKWS rocket shall have a maximum range of 12 km. | Range is a critical performance metric that determines the operational envelope of the rocket. | FALSE | 0.9 | Similar to Requirement 1, this requirement specifies a physical range, not a software-related aspect. | ## Fighter Jet Rocket Launcher Specification Raketenwerfersystem für Kampfflugzeuge This document provides detailed specifications for the advanced rocket launcher system integrated into modern fighter jets. It covers technical parameters, performance metrics, operational features, and safety considerations. ## Technical Specifications ¦ Launcher Model ¦ RLX-5000 ¦ ¦ :--------------: ¦ :--------: ¦ ¦ Weight ¦ 320 kg ¦ ¦ Length ¦ 3.2 m ¦ ¦ Diameter ¦ 45 cm ¦ ¦ Max Rocket Capacity ¦ 7 Rockets ¦ ¦ Compatible Rockets ¦ Hydra 70, APKWS, CRV7, Zuni ¦ ¦ Fire Rate ¦ Up to 2 rockets per second ¦ ¦ Guidance System ¦ Laser, Infrared, GPS ¦ ¦ Operational Altitude ¦ Up to 50,000 ft ¦ ¦ Safety Features ¦ Auto-Lock, Failsafe Ejection, Thermal Protection ¦ ## Performance Metrics ¦ Rocket Type ¦ Max Range ¦ Speed ¦ Penetration Depth ¦ ¦ :---------: ¦ :-------: ¦ :----: ¦ :---------------: ¦ ¦ Hydra 70 ¦ 8 km ¦ Mach 2.5 ¦ 250 mm steel ¦ ¦ APKWS ¦ 12 km ¦ Mach 2.8 ¦ 300 mm reinforced armor ¦ ¦ CRV7 ¦ 10 km ¦ Mach 3.0 ¦ 280 mm concrete ¦ ¦ Zuni ¦ 6 km ¦ Mach 2.2 ¦ 200 mm bunker walls ¦ ## Operational Features - Multi-mode targeting system: laser-guided, infrared, and GPS. - Automatic target recognition for precision strikes. - Quick reload mechanism for enhanced sortie effectiveness. - Advanced thermal shielding for high-speed flight integration. - Weather-resistant design for all-climate operations. ## Conclusion The RLX-5000 rocket launcher system offers superior performance, precision, and adaptability, making it a critical asset in modern aerial warfare. Its compatibility with multiple rocket types ensures mission versatility and effectiveness. There are no images, graphs, or diagrams present in the provided document. | 2025-05-04 23:10:40 | [ 0.03272175 0.01808359 -0.00444734 ... -0.02238316 -0.02259574 0.00247283]
fighter_jet_rocket_launcher_spec_3_language_variant.pdf-0015 | fighter_jet_rocket_launcher_spec_3_language_variant.pdf | 1 | Performance Metrics | Speed for APKWS | The APKWS rocket shall achieve a speed of Mach 2.8. | Speed affects the effectiveness and survivability of the rocket during flight. | FALSE | 0.9 | This requirement also describes a physical speed characteristic of the rocket, unrelated to software. | ## Fighter Jet Rocket Launcher Specification Raketenwerfersystem für Kampfflugzeuge This document provides detailed specifications for the advanced rocket launcher system integrated into modern fighter jets. It covers technical parameters, performance metrics, operational features, and safety considerations. ## Technical Specifications ¦ Launcher Model ¦ RLX-5000 ¦ ¦ :--------------: ¦ :--------: ¦ ¦ Weight ¦ 320 kg ¦ ¦ Length ¦ 3.2 m ¦ ¦ Diameter ¦ 45 cm ¦ ¦ Max Rocket Capacity ¦ 7 Rockets ¦ ¦ Compatible Rockets ¦ Hydra 70, APKWS, CRV7, Zuni ¦ ¦ Fire Rate ¦ Up to 2 rockets per second ¦ ¦ Guidance System ¦ Laser, Infrared, GPS ¦ ¦ Operational Altitude ¦ Up to 50,000 ft ¦ ¦ Safety Features ¦ Auto-Lock, Failsafe Ejection, Thermal Protection ¦ ## Performance Metrics ¦ Rocket Type ¦ Max Range ¦ Speed ¦ Penetration Depth ¦ ¦ :---------: ¦ :-------: ¦ :----: ¦ :---------------: ¦ ¦ Hydra 70 ¦ 8 km ¦ Mach 2.5 ¦ 250 mm steel ¦ ¦ APKWS ¦ 12 km ¦ Mach 2.8 ¦ 300 mm reinforced armor ¦ ¦ CRV7 ¦ 10 km ¦ Mach 3.0 ¦ 280 mm concrete ¦ ¦ Zuni ¦ 6 km ¦ Mach 2.2 ¦ 200 mm bunker walls ¦ ## Operational Features - Multi-mode targeting system: laser-guided, infrared, and GPS. - Automatic target recognition for precision strikes. - Quick reload mechanism for enhanced sortie effectiveness. - Advanced thermal shielding for high-speed flight integration. - Weather-resistant design for all-climate operations. ## Conclusion The RLX-5000 rocket launcher system offers superior performance, precision, and adaptability, making it a critical asset in modern aerial warfare. Its compatibility with multiple rocket types ensures mission versatility and effectiveness. There are no images, graphs, or diagrams present in the provided document. | 2025-05-04 23:10:40 | [ 0.02308643 0.0267381 0.00883148 ... -0.007064 -0.03918325 0.00900687]
fighter_jet_rocket_launcher_spec_3_language_variant.pdf-0016 | fighter_jet_rocket_launcher_spec_3_language_variant.pdf | 1 | Performance Metrics | Penetration Depth for APKWS | The APKWS rocket shall penetrate up to 300 mm of reinforced armor. | Penetration depth is essential for assessing the effectiveness of the rocket against various targets. | FALSE | 0.9 | This requirement pertains to the physical capabilities of the APKWS rocket, which does not directly involve software. | ## Fighter Jet Rocket Launcher Specification Raketenwerfersystem für Kampfflugzeuge This document provides detailed specifications for the advanced rocket launcher system integrated into modern fighter jets. It covers technical parameters, performance metrics, operational features, and safety considerations. ## Technical Specifications ¦ Launcher Model ¦ RLX-5000 ¦ ¦ :--------------: ¦ :--------: ¦ ¦ Weight ¦ 320 kg ¦ ¦ Length ¦ 3.2 m ¦ ¦ Diameter ¦ 45 cm ¦ ¦ Max Rocket Capacity ¦ 7 Rockets ¦ ¦ Compatible Rockets ¦ Hydra 70, APKWS, CRV7, Zuni ¦ ¦ Fire Rate ¦ Up to 2 rockets per second ¦ ¦ Guidance System ¦ Laser, Infrared, GPS ¦ ¦ Operational Altitude ¦ Up to 50,000 ft ¦ ¦ Safety Features ¦ Auto-Lock, Failsafe Ejection, Thermal Protection ¦ ## Performance Metrics ¦ Rocket Type ¦ Max Range ¦ Speed ¦ Penetration Depth ¦ ¦ :---------: ¦ :-------: ¦ :----: ¦ :---------------: ¦ ¦ Hydra 70 ¦ 8 km ¦ Mach 2.5 ¦ 250 mm steel ¦ ¦ APKWS ¦ 12 km ¦ Mach 2.8 ¦ 300 mm reinforced armor ¦ ¦ CRV7 ¦ 10 km ¦ Mach 3.0 ¦ 280 mm concrete ¦ ¦ Zuni ¦ 6 km ¦ Mach 2.2 ¦ 200 mm bunker walls ¦ ## Operational Features - Multi-mode targeting system: laser-guided, infrared, and GPS. - Automatic target recognition for precision strikes. - Quick reload mechanism for enhanced sortie effectiveness. - Advanced thermal shielding for high-speed flight integration. - Weather-resistant design for all-climate operations. ## Conclusion The RLX-5000 rocket launcher system offers superior performance, precision, and adaptability, making it a critical asset in modern aerial warfare. Its compatibility with multiple rocket types ensures mission versatility and effectiveness. There are no images, graphs, or diagrams present in the provided document. | 2025-05-04 23:10:40 | [ 0.02940164 0.02312233 0.00697421 ... -0.01542163 -0.04623033 -0.00350318]
fighter_jet_rocket_launcher_spec_3_language_variant.pdf-0017 | fighter_jet_rocket_launcher_spec_3_language_variant.pdf | 1 | Performance Metrics | Max Range for CRV7 | The CRV7 rocket shall have a maximum range of 10 km. | Range is a critical performance metric that determines the operational envelope of the rocket. | FALSE | 0.9 | This requirement specifies the maximum range of the CRV7 rocket, a physical characteristic unrelated to software. | ## Fighter Jet Rocket Launcher Specification Raketenwerfersystem für Kampfflugzeuge This document provides detailed specifications for the advanced rocket launcher system integrated into modern fighter jets. It covers technical parameters, performance metrics, operational features, and safety considerations. ## Technical Specifications ¦ Launcher Model ¦ RLX-5000 ¦ ¦ :--------------: ¦ :--------: ¦ ¦ Weight ¦ 320 kg ¦ ¦ Length ¦ 3.2 m ¦ ¦ Diameter ¦ 45 cm ¦ ¦ Max Rocket Capacity ¦ 7 Rockets ¦ ¦ Compatible Rockets ¦ Hydra 70, APKWS, CRV7, Zuni ¦ ¦ Fire Rate ¦ Up to 2 rockets per second ¦ ¦ Guidance System ¦ Laser, Infrared, GPS ¦ ¦ Operational Altitude ¦ Up to 50,000 ft ¦ ¦ Safety Features ¦ Auto-Lock, Failsafe Ejection, Thermal Protection ¦ ## Performance Metrics ¦ Rocket Type ¦ Max Range ¦ Speed ¦ Penetration Depth ¦ ¦ :---------: ¦ :-------: ¦ :----: ¦ :---------------: ¦ ¦ Hydra 70 ¦ 8 km ¦ Mach 2.5 ¦ 250 mm steel ¦ ¦ APKWS ¦ 12 km ¦ Mach 2.8 ¦ 300 mm reinforced armor ¦ ¦ CRV7 ¦ 10 km ¦ Mach 3.0 ¦ 280 mm concrete ¦ ¦ Zuni ¦ 6 km ¦ Mach 2.2 ¦ 200 mm bunker walls ¦ ## Operational Features - Multi-mode targeting system: laser-guided, infrared, and GPS. - Automatic target recognition for precision strikes. - Quick reload mechanism for enhanced sortie effectiveness. - Advanced thermal shielding for high-speed flight integration. - Weather-resistant design for all-climate operations. ## Conclusion The RLX-5000 rocket launcher system offers superior performance, precision, and adaptability, making it a critical asset in modern aerial warfare. Its compatibility with multiple rocket types ensures mission versatility and effectiveness. There are no images, graphs, or diagrams present in the provided document. | 2025-05-04 23:10:40 | [ 0.01996392 0.03478446 -0.00558446 ... -0.02131496 -0.00818016 0.01624267]
fighter_jet_rocket_launcher_spec_3_language_variant.pdf-0018 | fighter_jet_rocket_launcher_spec_3_language_variant.pdf | 1 | Performance Metrics | Speed for CRV7 | The CRV7 rocket shall achieve a speed of Mach 3.0. | Speed affects the effectiveness and survivability of the rocket during flight. | FALSE | 0.9 | This requirement describes the speed of the CRV7 rocket, which is a physical performance metric and not software-related. | ## Fighter Jet Rocket Launcher Specification Raketenwerfersystem für Kampfflugzeuge This document provides detailed specifications for the advanced rocket launcher system integrated into modern fighter jets. It covers technical parameters, performance metrics, operational features, and safety considerations. ## Technical Specifications ¦ Launcher Model ¦ RLX-5000 ¦ ¦ :--------------: ¦ :--------: ¦ ¦ Weight ¦ 320 kg ¦ ¦ Length ¦ 3.2 m ¦ ¦ Diameter ¦ 45 cm ¦ ¦ Max Rocket Capacity ¦ 7 Rockets ¦ ¦ Compatible Rockets ¦ Hydra 70, APKWS, CRV7, Zuni ¦ ¦ Fire Rate ¦ Up to 2 rockets per second ¦ ¦ Guidance System ¦ Laser, Infrared, GPS ¦ ¦ Operational Altitude ¦ Up to 50,000 ft ¦ ¦ Safety Features ¦ Auto-Lock, Failsafe Ejection, Thermal Protection ¦ ## Performance Metrics ¦ Rocket Type ¦ Max Range ¦ Speed ¦ Penetration Depth ¦ ¦ :---------: ¦ :-------: ¦ :----: ¦ :---------------: ¦ ¦ Hydra 70 ¦ 8 km ¦ Mach 2.5 ¦ 250 mm steel ¦ ¦ APKWS ¦ 12 km ¦ Mach 2.8 ¦ 300 mm reinforced armor ¦ ¦ CRV7 ¦ 10 km ¦ Mach 3.0 ¦ 280 mm concrete ¦ ¦ Zuni ¦ 6 km ¦ Mach 2.2 ¦ 200 mm bunker walls ¦ ## Operational Features - Multi-mode targeting system: laser-guided, infrared, and GPS. - Automatic target recognition for precision strikes. - Quick reload mechanism for enhanced sortie effectiveness. - Advanced thermal shielding for high-speed flight integration. - Weather-resistant design for all-climate operations. ## Conclusion The RLX-5000 rocket launcher system offers superior performance, precision, and adaptability, making it a critical asset in modern aerial warfare. Its compatibility with multiple rocket types ensures mission versatility and effectiveness. There are no images, graphs, or diagrams present in the provided document. | 2025-05-04 23:10:40 | [ 0.01750602 0.03216884 -0.00863299 ... -0.01602259 -0.02701523 0.01517943]
fighter_jet_rocket_launcher_spec_3_language_variant.pdf-0019 | fighter_jet_rocket_launcher_spec_3_language_variant.pdf | 1 | Performance Metrics | Penetration Depth for CRV7 | The CRV7 rocket shall penetrate up to 280 mm of concrete. | Penetration depth is essential for assessing the effectiveness of the rocket against various targets. | FALSE | 0.9 | This requirement focuses on the penetration capability of the CRV7 rocket, which is a physical specification and does not involve software. | ## Fighter Jet Rocket Launcher Specification Raketenwerfersystem für Kampfflugzeuge This document provides detailed specifications for the advanced rocket launcher system integrated into modern fighter jets. It covers technical parameters, performance metrics, operational features, and safety considerations. ## Technical Specifications ¦ Launcher Model ¦ RLX-5000 ¦ ¦ :--------------: ¦ :--------: ¦ ¦ Weight ¦ 320 kg ¦ ¦ Length ¦ 3.2 m ¦ ¦ Diameter ¦ 45 cm ¦ ¦ Max Rocket Capacity ¦ 7 Rockets ¦ ¦ Compatible Rockets ¦ Hydra 70, APKWS, CRV7, Zuni ¦ ¦ Fire Rate ¦ Up to 2 rockets per second ¦ ¦ Guidance System ¦ Laser, Infrared, GPS ¦ ¦ Operational Altitude ¦ Up to 50,000 ft ¦ ¦ Safety Features ¦ Auto-Lock, Failsafe Ejection, Thermal Protection ¦ ## Performance Metrics ¦ Rocket Type ¦ Max Range ¦ Speed ¦ Penetration Depth ¦ ¦ :---------: ¦ :-------: ¦ :----: ¦ :---------------: ¦ ¦ Hydra 70 ¦ 8 km ¦ Mach 2.5 ¦ 250 mm steel ¦ ¦ APKWS ¦ 12 km ¦ Mach 2.8 ¦ 300 mm reinforced armor ¦ ¦ CRV7 ¦ 10 km ¦ Mach 3.0 ¦ 280 mm concrete ¦ ¦ Zuni ¦ 6 km ¦ Mach 2.2 ¦ 200 mm bunker walls ¦ ## Operational Features - Multi-mode targeting system: laser-guided, infrared, and GPS. - Automatic target recognition for precision strikes. - Quick reload mechanism for enhanced sortie effectiveness. - Advanced thermal shielding for high-speed flight integration. - Weather-resistant design for all-climate operations. ## Conclusion The RLX-5000 rocket launcher system offers superior performance, precision, and adaptability, making it a critical asset in modern aerial warfare. Its compatibility with multiple rocket types ensures mission versatility and effectiveness. There are no images, graphs, or diagrams present in the provided document. | 2025-05-04 23:10:40 | [ 0.01873045 0.03046314 0.00133516 ... -0.00723817 -0.04069848 0.01677372]
fighter_jet_rocket_launcher_spec_3_language_variant.pdf-0020 | fighter_jet_rocket_launcher_spec_3_language_variant.pdf | 1 | Performance Metrics | Max Range for Zuni | The Zuni rocket shall have a maximum range of 6 km. | Range is a critical performance metric that determines the operational envelope of the rocket. | FALSE | 0.9 | This requirement outlines the maximum range of the Zuni rocket, a physical attribute that does not relate to software. | ## Fighter Jet Rocket Launcher Specification Raketenwerfersystem für Kampfflugzeuge This document provides detailed specifications for the advanced rocket launcher system integrated into modern fighter jets. It covers technical parameters, performance metrics, operational features, and safety considerations. ## Technical Specifications ¦ Launcher Model ¦ RLX-5000 ¦ ¦ :--------------: ¦ :--------: ¦ ¦ Weight ¦ 320 kg ¦ ¦ Length ¦ 3.2 m ¦ ¦ Diameter ¦ 45 cm ¦ ¦ Max Rocket Capacity ¦ 7 Rockets ¦ ¦ Compatible Rockets ¦ Hydra 70, APKWS, CRV7, Zuni ¦ ¦ Fire Rate ¦ Up to 2 rockets per second ¦ ¦ Guidance System ¦ Laser, Infrared, GPS ¦ ¦ Operational Altitude ¦ Up to 50,000 ft ¦ ¦ Safety Features ¦ Auto-Lock, Failsafe Ejection, Thermal Protection ¦ ## Performance Metrics ¦ Rocket Type ¦ Max Range ¦ Speed ¦ Penetration Depth ¦ ¦ :---------: ¦ :-------: ¦ :----: ¦ :---------------: ¦ ¦ Hydra 70 ¦ 8 km ¦ Mach 2.5 ¦ 250 mm steel ¦ ¦ APKWS ¦ 12 km ¦ Mach 2.8 ¦ 300 mm reinforced armor ¦ ¦ CRV7 ¦ 10 km ¦ Mach 3.0 ¦ 280 mm concrete ¦ ¦ Zuni ¦ 6 km ¦ Mach 2.2 ¦ 200 mm bunker walls ¦ ## Operational Features - Multi-mode targeting system: laser-guided, infrared, and GPS. - Automatic target recognition for precision strikes. - Quick reload mechanism for enhanced sortie effectiveness. - Advanced thermal shielding for high-speed flight integration. - Weather-resistant design for all-climate operations. ## Conclusion The RLX-5000 rocket launcher system offers superior performance, precision, and adaptability, making it a critical asset in modern aerial warfare. Its compatibility with multiple rocket types ensures mission versatility and effectiveness. There are no images, graphs, or diagrams present in the provided document. | 2025-05-04 23:10:40 | [ 0.03147398 0.0504883 -0.01017254 ... -0.0271771 -0.00374716 0.01758492]
fighter_jet_rocket_launcher_spec_3_language_variant.pdf-0021 | fighter_jet_rocket_launcher_spec_3_language_variant.pdf | 1 | Performance Metrics | Speed for Zuni | The Zuni rocket shall achieve a speed of Mach 2.2. | Speed affects the effectiveness and survivability of the rocket during flight. | FALSE | 0.9 | This requirement pertains to the physical performance of the rocket and does not directly involve software. | ## Fighter Jet Rocket Launcher Specification Raketenwerfersystem für Kampfflugzeuge This document provides detailed specifications for the advanced rocket launcher system integrated into modern fighter jets. It covers technical parameters, performance metrics, operational features, and safety considerations. ## Technical Specifications ¦ Launcher Model ¦ RLX-5000 ¦ ¦ :--------------: ¦ :--------: ¦ ¦ Weight ¦ 320 kg ¦ ¦ Length ¦ 3.2 m ¦ ¦ Diameter ¦ 45 cm ¦ ¦ Max Rocket Capacity ¦ 7 Rockets ¦ ¦ Compatible Rockets ¦ Hydra 70, APKWS, CRV7, Zuni ¦ ¦ Fire Rate ¦ Up to 2 rockets per second ¦ ¦ Guidance System ¦ Laser, Infrared, GPS ¦ ¦ Operational Altitude ¦ Up to 50,000 ft ¦ ¦ Safety Features ¦ Auto-Lock, Failsafe Ejection, Thermal Protection ¦ ## Performance Metrics ¦ Rocket Type ¦ Max Range ¦ Speed ¦ Penetration Depth ¦ ¦ :---------: ¦ :-------: ¦ :----: ¦ :---------------: ¦ ¦ Hydra 70 ¦ 8 km ¦ Mach 2.5 ¦ 250 mm steel ¦ ¦ APKWS ¦ 12 km ¦ Mach 2.8 ¦ 300 mm reinforced armor ¦ ¦ CRV7 ¦ 10 km ¦ Mach 3.0 ¦ 280 mm concrete ¦ ¦ Zuni ¦ 6 km ¦ Mach 2.2 ¦ 200 mm bunker walls ¦ ## Operational Features - Multi-mode targeting system: laser-guided, infrared, and GPS. - Automatic target recognition for precision strikes. - Quick reload mechanism for enhanced sortie effectiveness. - Advanced thermal shielding for high-speed flight integration. - Weather-resistant design for all-climate operations. ## Conclusion The RLX-5000 rocket launcher system offers superior performance, precision, and adaptability, making it a critical asset in modern aerial warfare. Its compatibility with multiple rocket types ensures mission versatility and effectiveness. There are no images, graphs, or diagrams present in the provided document. | 2025-05-04 23:10:40 | [ 0.03097647 0.04558061 -0.01669317 ... -0.01779273 -0.02118664 0.02240397]
fighter_jet_rocket_launcher_spec_3_language_variant.pdf-0022 | fighter_jet_rocket_launcher_spec_3_language_variant.pdf | 1 | Performance Metrics | Penetration Depth for Zuni | The Zuni rocket shall penetrate up to 200 mm of bunker walls. | Penetration depth is essential for assessing the effectiveness of the rocket against various targets. | FALSE | 0.9 | This requirement focuses on the physical capabilities of the rocket and does not imply any software involvement. | ## Fighter Jet Rocket Launcher Specification Raketenwerfersystem für Kampfflugzeuge This document provides detailed specifications for the advanced rocket launcher system integrated into modern fighter jets. It covers technical parameters, performance metrics, operational features, and safety considerations. ## Technical Specifications ¦ Launcher Model ¦ RLX-5000 ¦ ¦ :--------------: ¦ :--------: ¦ ¦ Weight ¦ 320 kg ¦ ¦ Length ¦ 3.2 m ¦ ¦ Diameter ¦ 45 cm ¦ ¦ Max Rocket Capacity ¦ 7 Rockets ¦ ¦ Compatible Rockets ¦ Hydra 70, APKWS, CRV7, Zuni ¦ ¦ Fire Rate ¦ Up to 2 rockets per second ¦ ¦ Guidance System ¦ Laser, Infrared, GPS ¦ ¦ Operational Altitude ¦ Up to 50,000 ft ¦ ¦ Safety Features ¦ Auto-Lock, Failsafe Ejection, Thermal Protection ¦ ## Performance Metrics ¦ Rocket Type ¦ Max Range ¦ Speed ¦ Penetration Depth ¦ ¦ :---------: ¦ :-------: ¦ :----: ¦ :---------------: ¦ ¦ Hydra 70 ¦ 8 km ¦ Mach 2.5 ¦ 250 mm steel ¦ ¦ APKWS ¦ 12 km ¦ Mach 2.8 ¦ 300 mm reinforced armor ¦ ¦ CRV7 ¦ 10 km ¦ Mach 3.0 ¦ 280 mm concrete ¦ ¦ Zuni ¦ 6 km ¦ Mach 2.2 ¦ 200 mm bunker walls ¦ ## Operational Features - Multi-mode targeting system: laser-guided, infrared, and GPS. - Automatic target recognition for precision strikes. - Quick reload mechanism for enhanced sortie effectiveness. - Advanced thermal shielding for high-speed flight integration. - Weather-resistant design for all-climate operations. ## Conclusion The RLX-5000 rocket launcher system offers superior performance, precision, and adaptability, making it a critical asset in modern aerial warfare. Its compatibility with multiple rocket types ensures mission versatility and effectiveness. There are no images, graphs, or diagrams present in the provided document. | 2025-05-04 23:10:40 | [ 0.03994631 0.05535289 -0.01514183 ... -0.02417689 -0.0369375 0.00517643]
fighter_jet_rocket_launcher_spec_3_language_variant.pdf-0023 | fighter_jet_rocket_launcher_spec_3_language_variant.pdf | 1 | Operational Features | Multi-mode targeting system | The rocket launcher system shall feature a multi-mode targeting system including laser-guided, infrared, and GPS capabilities. | A multi-mode targeting system enhances the versatility and effectiveness of the rocket launcher in various combat scenarios. | TRUE | 0.95 | The multi-mode targeting system likely requires software for processing sensor data and controlling targeting mechanisms. | ## Fighter Jet Rocket Launcher Specification Raketenwerfersystem für Kampfflugzeuge This document provides detailed specifications for the advanced rocket launcher system integrated into modern fighter jets. It covers technical parameters, performance metrics, operational features, and safety considerations. ## Technical Specifications ¦ Launcher Model ¦ RLX-5000 ¦ ¦ :--------------: ¦ :--------: ¦ ¦ Weight ¦ 320 kg ¦ ¦ Length ¦ 3.2 m ¦ ¦ Diameter ¦ 45 cm ¦ ¦ Max Rocket Capacity ¦ 7 Rockets ¦ ¦ Compatible Rockets ¦ Hydra 70, APKWS, CRV7, Zuni ¦ ¦ Fire Rate ¦ Up to 2 rockets per second ¦ ¦ Guidance System ¦ Laser, Infrared, GPS ¦ ¦ Operational Altitude ¦ Up to 50,000 ft ¦ ¦ Safety Features ¦ Auto-Lock, Failsafe Ejection, Thermal Protection ¦ ## Performance Metrics ¦ Rocket Type ¦ Max Range ¦ Speed ¦ Penetration Depth ¦ ¦ :---------: ¦ :-------: ¦ :----: ¦ :---------------: ¦ ¦ Hydra 70 ¦ 8 km ¦ Mach 2.5 ¦ 250 mm steel ¦ ¦ APKWS ¦ 12 km ¦ Mach 2.8 ¦ 300 mm reinforced armor ¦ ¦ CRV7 ¦ 10 km ¦ Mach 3.0 ¦ 280 mm concrete ¦ ¦ Zuni ¦ 6 km ¦ Mach 2.2 ¦ 200 mm bunker walls ¦ ## Operational Features - Multi-mode targeting system: laser-guided, infrared, and GPS. - Automatic target recognition for precision strikes. - Quick reload mechanism for enhanced sortie effectiveness. - Advanced thermal shielding for high-speed flight integration. - Weather-resistant design for all-climate operations. ## Conclusion The RLX-5000 rocket launcher system offers superior performance, precision, and adaptability, making it a critical asset in modern aerial warfare. Its compatibility with multiple rocket types ensures mission versatility and effectiveness. There are no images, graphs, or diagrams present in the provided document. | 2025-05-04 23:10:40 | [ 0.02902912 0.02602142 -0.02635065 ... -0.0172021 -0.02537803 0.02572252]
fighter_jet_rocket_launcher_spec_3_language_variant.pdf-0024 | fighter_jet_rocket_launcher_spec_3_language_variant.pdf | 1 | Operational Features | Automatic target recognition | The rocket launcher system shall include automatic target recognition for precision strikes. | Automatic target recognition improves targeting accuracy and reduces the risk of collateral damage. | TRUE | 0.95 | Automatic target recognition typically relies on software algorithms for image processing and decision-making. | ## Fighter Jet Rocket Launcher Specification Raketenwerfersystem für Kampfflugzeuge This document provides detailed specifications for the advanced rocket launcher system integrated into modern fighter jets. It covers technical parameters, performance metrics, operational features, and safety considerations. ## Technical Specifications ¦ Launcher Model ¦ RLX-5000 ¦ ¦ :--------------: ¦ :--------: ¦ ¦ Weight ¦ 320 kg ¦ ¦ Length ¦ 3.2 m ¦ ¦ Diameter ¦ 45 cm ¦ ¦ Max Rocket Capacity ¦ 7 Rockets ¦ ¦ Compatible Rockets ¦ Hydra 70, APKWS, CRV7, Zuni ¦ ¦ Fire Rate ¦ Up to 2 rockets per second ¦ ¦ Guidance System ¦ Laser, Infrared, GPS ¦ ¦ Operational Altitude ¦ Up to 50,000 ft ¦ ¦ Safety Features ¦ Auto-Lock, Failsafe Ejection, Thermal Protection ¦ ## Performance Metrics ¦ Rocket Type ¦ Max Range ¦ Speed ¦ Penetration Depth ¦ ¦ :---------: ¦ :-------: ¦ :----: ¦ :---------------: ¦ ¦ Hydra 70 ¦ 8 km ¦ Mach 2.5 ¦ 250 mm steel ¦ ¦ APKWS ¦ 12 km ¦ Mach 2.8 ¦ 300 mm reinforced armor ¦ ¦ CRV7 ¦ 10 km ¦ Mach 3.0 ¦ 280 mm concrete ¦ ¦ Zuni ¦ 6 km ¦ Mach 2.2 ¦ 200 mm bunker walls ¦ ## Operational Features - Multi-mode targeting system: laser-guided, infrared, and GPS. - Automatic target recognition for precision strikes. - Quick reload mechanism for enhanced sortie effectiveness. - Advanced thermal shielding for high-speed flight integration. - Weather-resistant design for all-climate operations. ## Conclusion The RLX-5000 rocket launcher system offers superior performance, precision, and adaptability, making it a critical asset in modern aerial warfare. Its compatibility with multiple rocket types ensures mission versatility and effectiveness. There are no images, graphs, or diagrams present in the provided document. | 2025-05-04 23:10:40 | [ 0.03768206 0.03457744 -0.02131654 ... -0.0273228 -0.03500231 0.03447712]
fighter_jet_rocket_launcher_spec_3_language_variant.pdf-0025 | fighter_jet_rocket_launcher_spec_3_language_variant.pdf | 1 | Operational Features | Quick reload mechanism | The rocket launcher system shall have a quick reload mechanism to enhance sortie effectiveness. | A quick reload mechanism is essential for maintaining operational tempo during combat. | FALSE | 0.8 | While a quick reload mechanism may involve some automation, it primarily concerns mechanical design rather than software. | ## Fighter Jet Rocket Launcher Specification Raketenwerfersystem für Kampfflugzeuge This document provides detailed specifications for the advanced rocket launcher system integrated into modern fighter jets. It covers technical parameters, performance metrics, operational features, and safety considerations. ## Technical Specifications ¦ Launcher Model ¦ RLX-5000 ¦ ¦ :--------------: ¦ :--------: ¦ ¦ Weight ¦ 320 kg ¦ ¦ Length ¦ 3.2 m ¦ ¦ Diameter ¦ 45 cm ¦ ¦ Max Rocket Capacity ¦ 7 Rockets ¦ ¦ Compatible Rockets ¦ Hydra 70, APKWS, CRV7, Zuni ¦ ¦ Fire Rate ¦ Up to 2 rockets per second ¦ ¦ Guidance System ¦ Laser, Infrared, GPS ¦ ¦ Operational Altitude ¦ Up to 50,000 ft ¦ ¦ Safety Features ¦ Auto-Lock, Failsafe Ejection, Thermal Protection ¦ ## Performance Metrics ¦ Rocket Type ¦ Max Range ¦ Speed ¦ Penetration Depth ¦ ¦ :---------: ¦ :-------: ¦ :----: ¦ :---------------: ¦ ¦ Hydra 70 ¦ 8 km ¦ Mach 2.5 ¦ 250 mm steel ¦ ¦ APKWS ¦ 12 km ¦ Mach 2.8 ¦ 300 mm reinforced armor ¦ ¦ CRV7 ¦ 10 km ¦ Mach 3.0 ¦ 280 mm concrete ¦ ¦ Zuni ¦ 6 km ¦ Mach 2.2 ¦ 200 mm bunker walls ¦ ## Operational Features - Multi-mode targeting system: laser-guided, infrared, and GPS. - Automatic target recognition for precision strikes. - Quick reload mechanism for enhanced sortie effectiveness. - Advanced thermal shielding for high-speed flight integration. - Weather-resistant design for all-climate operations. ## Conclusion The RLX-5000 rocket launcher system offers superior performance, precision, and adaptability, making it a critical asset in modern aerial warfare. Its compatibility with multiple rocket types ensures mission versatility and effectiveness. There are no images, graphs, or diagrams present in the provided document. | 2025-05-04 23:10:40 | [ 0.03564562 0.03259554 -0.01315513 ... -0.04285596 -0.03042271 0.04096254]
fighter_jet_rocket_launcher_spec_3_language_variant.pdf-0026 | fighter_jet_rocket_launcher_spec_3_language_variant.pdf | 1 | Operational Features | Advanced thermal shielding | The rocket launcher system shall include advanced thermal shielding for high-speed flight integration. | Thermal shielding is critical for protecting the system from heat generated during high-speed operations. | FALSE | 0.9 | The requirement focuses on physical attributes of the rocket launcher system, specifically thermal shielding, which pertains to hardware design rather than software. | ## Fighter Jet Rocket Launcher Specification Raketenwerfersystem für Kampfflugzeuge This document provides detailed specifications for the advanced rocket launcher system integrated into modern fighter jets. It covers technical parameters, performance metrics, operational features, and safety considerations. ## Technical Specifications ¦ Launcher Model ¦ RLX-5000 ¦ ¦ :--------------: ¦ :--------: ¦ ¦ Weight ¦ 320 kg ¦ ¦ Length ¦ 3.2 m ¦ ¦ Diameter ¦ 45 cm ¦ ¦ Max Rocket Capacity ¦ 7 Rockets ¦ ¦ Compatible Rockets ¦ Hydra 70, APKWS, CRV7, Zuni ¦ ¦ Fire Rate ¦ Up to 2 rockets per second ¦ ¦ Guidance System ¦ Laser, Infrared, GPS ¦ ¦ Operational Altitude ¦ Up to 50,000 ft ¦ ¦ Safety Features ¦ Auto-Lock, Failsafe Ejection, Thermal Protection ¦ ## Performance Metrics ¦ Rocket Type ¦ Max Range ¦ Speed ¦ Penetration Depth ¦ ¦ :---------: ¦ :-------: ¦ :----: ¦ :---------------: ¦ ¦ Hydra 70 ¦ 8 km ¦ Mach 2.5 ¦ 250 mm steel ¦ ¦ APKWS ¦ 12 km ¦ Mach 2.8 ¦ 300 mm reinforced armor ¦ ¦ CRV7 ¦ 10 km ¦ Mach 3.0 ¦ 280 mm concrete ¦ ¦ Zuni ¦ 6 km ¦ Mach 2.2 ¦ 200 mm bunker walls ¦ ## Operational Features - Multi-mode targeting system: laser-guided, infrared, and GPS. - Automatic target recognition for precision strikes. - Quick reload mechanism for enhanced sortie effectiveness. - Advanced thermal shielding for high-speed flight integration. - Weather-resistant design for all-climate operations. ## Conclusion The RLX-5000 rocket launcher system offers superior performance, precision, and adaptability, making it a critical asset in modern aerial warfare. Its compatibility with multiple rocket types ensures mission versatility and effectiveness. There are no images, graphs, or diagrams present in the provided document. | 2025-05-04 23:10:40 | [ 0.02982211 0.03866015 -0.00900175 ... -0.01116598 -0.0349775 0.06637595]
fighter_jet_rocket_launcher_spec_3_language_variant.pdf-0027 | fighter_jet_rocket_launcher_spec_3_language_variant.pdf | 1 | Operational Features | Weather-resistant design | The rocket launcher system shall be designed to be weather-resistant for all-climate operations. | Weather resistance is necessary to ensure reliable operation in diverse environmental conditions. | FALSE | 0.85 | This requirement addresses the physical design aspect of the rocket launcher system's weather resistance, which is related to hardware rather than software functionality. | ## Fighter Jet Rocket Launcher Specification Raketenwerfersystem für Kampfflugzeuge This document provides detailed specifications for the advanced rocket launcher system integrated into modern fighter jets. It covers technical parameters, performance metrics, operational features, and safety considerations. ## Technical Specifications ¦ Launcher Model ¦ RLX-5000 ¦ ¦ :--------------: ¦ :--------: ¦ ¦ Weight ¦ 320 kg ¦ ¦ Length ¦ 3.2 m ¦ ¦ Diameter ¦ 45 cm ¦ ¦ Max Rocket Capacity ¦ 7 Rockets ¦ ¦ Compatible Rockets ¦ Hydra 70, APKWS, CRV7, Zuni ¦ ¦ Fire Rate ¦ Up to 2 rockets per second ¦ ¦ Guidance System ¦ Laser, Infrared, GPS ¦ ¦ Operational Altitude ¦ Up to 50,000 ft ¦ ¦ Safety Features ¦ Auto-Lock, Failsafe Ejection, Thermal Protection ¦ ## Performance Metrics ¦ Rocket Type ¦ Max Range ¦ Speed ¦ Penetration Depth ¦ ¦ :---------: ¦ :-------: ¦ :----: ¦ :---------------: ¦ ¦ Hydra 70 ¦ 8 km ¦ Mach 2.5 ¦ 250 mm steel ¦ ¦ APKWS ¦ 12 km ¦ Mach 2.8 ¦ 300 mm reinforced armor ¦ ¦ CRV7 ¦ 10 km ¦ Mach 3.0 ¦ 280 mm concrete ¦ ¦ Zuni ¦ 6 km ¦ Mach 2.2 ¦ 200 mm bunker walls ¦ ## Operational Features - Multi-mode targeting system: laser-guided, infrared, and GPS. - Automatic target recognition for precision strikes. - Quick reload mechanism for enhanced sortie effectiveness. - Advanced thermal shielding for high-speed flight integration. - Weather-resistant design for all-climate operations. ## Conclusion The RLX-5000 rocket launcher system offers superior performance, precision, and adaptability, making it a critical asset in modern aerial warfare. Its compatibility with multiple rocket types ensures mission versatility and effectiveness. There are no images, graphs, or diagrams present in the provided document. | 2025-05-04 23:10:40 | [ 0.01961956 0.02712472 -0.03140607 ... -0.00702065 -0.03700305 0.03763704]